## Sheet3
BL-3D-4250 Parameter
Type | BL-3D-6250Parameter
Applicable Wire Dia. | Soft material Φ:1.6mm-3.5mm Hard material Φ:1.6mm-2.5mm
Bending stroke | 580mm
Number of control Axis | 6 Axis
Total power | 5.6KW
Power of rotating motor | 2.0KW
Power of wire feeding motor | 2.0KW
Power of bending motor | 0.4KW
Power of lifting motor | 0.4KW
Power of bending’s lifting motor | 0.4KW
Power of wire cutter motor | 0.4KW
Input Power | 380V/50Hz/3Ph
Weight | 1200KG
Machine Size(L*W*H) | 1900mm*1600mm*1700mm
Maximum load weight of automatic wire feeder: | 200KG