## Sheet3
BL-3D-5120 Parameter
Type |  | BL-3D-5120Parameter
Applicable Wire Dia. |  | Soft material Φ:5.0-12.0mm Hard material Φ:5.0-8.0mm
Bending stroke |  | 650mm
Number of control Axis |  | 5 Axis
Total power |  | 16.0KW
Power Of Roating arm Motor |  | 4.5KW
Power of wire feeding motor |  | 7.5KW
Folding motor power |  | 2.0KW
Lifting motor power |  | 1.0KW
Power Of wire cutting Motor |  | 1.0KW
Internal rotation motor power |  | /
Maximum wire feeding speed |  | 90M／min
Wire feeding accuracy |  | 300mm±0.1mm
Angle accuracy |  | 90°±0.2°
Input Power |  | 380V/50Hz/3Ph
Weight |  | 4500kg
Machine Size(L*W*H) |  | 3800×2200×2000mm
Automatic feeder | Maximum load Weight: | 2000KG
| Diameter of Round Tray | φ2000mm
| Input Power | 2.2KW
| Weight | 900Kg
| Size (L*W*H) | 2400*2400*1600mm