## Sheet3
BL-3D-10300 Parameter
Type | BL-3D-10300 Parameter
Applicable Wire Dia. | Soft material Φ:1.0mm-4.0mm Hard material Φ:1.0mm-2.5mm
Number of control Axis | 10 Axis
Total power | 9.75KW
1 axis arm | 0.75KW
2 axis arm | 0.75KW
3 axis arm | 0.75KW
4 axis arm | 0.75KW
5 axis left and right hand | 0.4KW
6 axis curl | 0.4KW
7 axis feed | 1.8KW
8 axis turntable | 3.0KW
9 axis bending core | 0.4KW
10 axis peeling machine | 0.75KW
Maximum wire feeding speed | 80M／min
Wire feeding accuracy | 300mm±0.1mm
Input Power | 380V/50Hz/3Ph
Weight | 2000KG
Machine Size(L*W*H) | 3500mm*1800mm*1600mm
Maximum load weight of automatic wire feeder: | 100KG