## Sheet3
BL-3D-8600 Parameter
Type |  | BL-3D-8600 Parameter | BL-3D-8600 Main part brand name and origin
Applicable Wire Dia. |  | Soft material Φ:2.0-6.0mm Hard material Φ:2.0-4.0mm | Main components | brand | Origin
Bending stroke |  | 520mm | servo motor | Sanyo | Japan
Number of control Axis |  | 8 Axis | Linear guideways | HIWIN | Taiwan
Total power |  | 11.7KW | reducer | Batuo | Anhui
Power Of wire turning Motor |  | 2.0KW | Switch of power | Ming Wei | Taiwan
Power of wire feeding motor |  | 2.7KW | computer system | Tuo pu kang | Guangdong
Power Of Angle control Motor |  | 1.0KW | Cutting material | SKD11 | Guangdong
Inner/outer angle motor power | Inner/outer angle motor power | 1.5KW/1.5KW | Curved material | 20CrMnTi | Guangdong
Power of the lifting motor for the pallet | Power of the lifting motor for the pallet | 1.0KW | Remark：
Power Of Wire Cuter Motor | Power Of Wire Cuter Motor | 1.0KW | Applicable wire diameter 2.0-6.0mm is soft material, soft material tensile strength；soft material tensile strength≤500N；
Left and right translation motor power | Left and right translation motor power | 1.0KW
Maximum wire feeding speed | Maximum wire feeding speed | 40m/min
Wire feeding accuracy | Wire feeding accuracy | 300mm±0.1mm | Applicable wire diameter 2.0-4.0mm is hard material；hard material tensile strength≤1700N。
Angle accuracy | Angle accuracy | 90°±0.1mm
Input Power | Input Power | 380V/50Hz/3Ph
Machine Size(L*W*H) | Machine Size(L*W*H) | 2000KG
Machine Size(L*W*H) |  | 4420mm*2100mm*1600mm | The distance between the wire feeder and the main wire bending machine is 2000mm
Automatic feeder | Maximum load Weight: | 500KG
| Size (L*W*H) | 2000mm*1550mm*1250mm