## Sheet3
BL-3D-81200 Parameter
NO. |  | BL-3D-81200 | Components Brand & Origin
ProductionDiameter |  | Soft material： 3-12.0mm | Mainly Components | Brand | Origin
|  | Hard material： 3-10.0mm | servo motor | Sanyo | Japan
Bending stroke |  | Fold back (Cutting knife to the front end of 850mm） | Linear guideways | HIWIN | Taiwan
Control axes No. |  | 8 Axes | reducer | Batuo | Anhui
Total power |  | 29KW | Switch of power | Ming Wei | Taiwan
Power of rotary wire Servo motor |  | 7.5KW | computer system | Tuo pu kang | Guangdong
Power of feeding wire Servo motor |  | 4.5KW | Cutting material | SKD11 | Guangdong
Power of Folding/Lifting Servo motor |  | 2.0KW | Curved material | 20CrMnTi | Guangdong
Power of In/Out Folding Servo motor |  | 4.5KW/4.5KW | Remark：
Power of Pallet / Lifting Servo motor |  | 2.0KW | Applicable wire diameter 3.0-12.0mm is soft material, soft material tensile strength；soft material tensile strength≤500N；
Power of cutting servo motor |  | 2.0KW
Power of pan left /right Servo motor |  | 2.0KW
Max wire feeding speed |  | 40M/min
Feeding wire accuracy |  | 300mm±0.1mm | Applicable wire diameter 3.0-10.0mm is hard material；hard material tensile strength≤1700N。
Angle accuracy |  | 90°±0.1mm
Voltage |  | 三相380V（±20V）
Mainly machine weight |  | 4100KG | The distance between the wire feeder and the main wire bending machine is 2000mm
Machine size（L*W*G） |  | 4500mm*1600mm*1900mm
Automatic Feeder | Maximum load weight | 1500KG
| Diameter of round tray | &1600mm | Belan automation Equipment
| Input power | 2.2KW
| Weight | 800KG
| Size（L*W*H） | 2100mm*2100mm*1500mm
| 木箱尺寸 | 4.7*1.9*2.15
2.25*2.25*1.65

## Sheet1
<iframe width="882" height="496" src="https://www.youtube.com/embed/gOpvS1_hToc?list=PLv51FqNw6mzfimQqnyUrs2HqHWgrFTSaa" title="4-10mmflat Wire bending machine 4.5mm copper plated iron wire for car seat backrest bracket bending" frameborder="0" allow="accelerometer; autoplay; clipboard-write; encrypted-media; gyroscope; picture-in-picture; web-share" referrerpolicy="strict-origin-when-cross-origin" allowfullscreen></iframe>