## Sheet3
Grid machine Parameter
Type | Grid machine Parameter
Applicable Wire Dia. | W-shaped steel wire:Φ2.0mm Plastic wrapped steel wire:Φ3.0mm
Number of control Axis | 28-34Axis
Total power | 30KW
Weaving station | 10 Axis
W Forming Station | 2-4Axis
Plastic wrapped steel wire station | 12 Axis
Sheep Horn Hook Forming Station 1 | 2-4Axis
Sheep Horn Hook Forming Station 2 | 2-4Axis
Rough stock of process data | ≥2000
Stabilized power (reference) | 40kw
Pneumatic system | 0.5-0.6MPa
probe | 4 pc
Input Power | 380V/50Hz/3Ph
Weight | 6000KG
Machine Size(L*W*H) | 11500*4500*2400mm